## Custom C-Codes
Code | Source / FB | Description | Axis ID | Dummy-User Remedy
C-001 | FB_AxisPower | Drive power error | Affected axis (1-36) | Check servo amp status lights for a trip condition. If the drive LED is red or flashing, check for overcurrent/overvoltage. Clear any mechanical obstruction, then press Reset on the HMI.
C-002 | FB_AxisPower | Gantry connection error: <slave axis name> | 0 (system) | The slave axis listed in the description failed to connect to its master. Verify gantry group config in the ctrlX web interface. If config looks correct, cycle drive power and press Reset.
C-003 | FB_MotionStep_LoadBlock | Axis 1 shift failed - block shift to left wall | 1 | Check for a foam block or debris blocking Axis 1 (left-wall shift). Verify the block is sitting squarely on the load table. Press Reset.
C-004 | FB_MotionStep_LoadBlock | Axis 1 return failed | 1 | Axis 1 did not return to home after the shift. Check for an obstruction in the return path. Press Reset.
C-005 | FB_MotionStep_LoadBlock | Axis 2 raise failed - load table lift | 2 | The load table lift (Axis 2 + slaves 3, 4, 5) did not reach target height. Check for an obstruction under the block, verify the block is not overhanging the table edge. Press Reset.
C-006 | FB_MotionStep_LoadBlock | Axis 6 shift failed - load table pusher | 6 | The load pusher (Axis 6 + slave 7) did not reach its target. Check for a jam or debris in the pusher path. Press Reset.
C-007 | FB_MotionStep_LoadBlock | Axis 2 lower failed - load table lift | 2 | The load table did not lower fully. Check for an obstruction beneath the table. Press Reset.
C-008 | FB_MotionStep_LoadBlock | Axis 6 return failed - load table pusher | 6 | The load pusher did not retract to home. Check for an obstruction in the retract path. Press Reset.
C-009 | FB_MotionStep_LoadBlock | Axis 10 raise failed - processing/unload table lift | 10 | The processing table lift (Axis 10 + slaves 11, 12, 13) did not raise. Check for an obstruction or foam debris under the table. Press Reset.
C-010 | FB_MotionStep_LoadBlock | Axis 8 shift failed - processing/unload table pusher | 8 | The processing pusher (Axis 8 + slave 9) did not reach its target. Check the pusher path for obstructions. Press Reset.
C-011 | FB_MotionStep_LoadBlock | Axis 8 return failed | 8 | The processing pusher did not retract to home. Check the return path. Press Reset.
C-012 | FB_MotionStep_LoadBlock | Axis 10 lower failed - processing table lift | 10 | The processing table did not lower fully. Check for obstruction beneath. Press Reset.
C-013 | FB_MotionStep_Cutting | Wire cutting error - details in sErrorMessage / sErrorWire | 0 (system) | The G-Code cutting pipeline reported an error. Check the Python pipeline logs for the specific failure. The "component_id" field in the fault payload identifies which wire station faulted. Do not restart the cut until the cause is resolved. Press Reset.
C-014 | FB_MotionStep_Unload | Axis 10 raise failed - unload lift | 10 | The unload lift did not raise. Check for foam debris or an obstruction under the table. Press Reset.
C-015 | FB_MotionStep_Unload | Axis 8 unload shift failed | 8 | The unload pusher did not reach its target. Check the pusher path for obstructions. Press Reset.
C-016 | FB_MotionStep_Unload | Axis 10 lower failed - unload lift | 10 | The unload table did not lower fully. Check for an obstruction beneath. Press Reset.
C-017 | FB_MotionStep_Unload | Axis 8 return failed - unload pusher | 8 | The unload pusher did not retract to home. Check the return path. Press Reset.
C-018 | FB_KinematicEnable | <kin group name> is in ERRORSTOP | 0 (system) | One of the 5 wire kinematic groups entered ERRORSTOP (usually caused by an upstream drive fault). The reset sequence auto-recovers via KinReset/KinEnable. Press Reset. If it returns immediately, check the ctrlX Logbook for a root-cause E/F code.
C-019 | ctrlX_Diagnosis | ctrlX system error - check Logbook | 0 (system) | The ctrlX controller reported one or more active errors in its internal diagnosis system. Open the ctrlX web interface -> Logbook to read the specific E or F code. Resolve the underlying cause, then press Reset.
C-020 | FB_AxisHome | Axis <n> home move failed | Affected axis (1-36) | The homing move for the listed axis did not complete. Check that the axis is free to move, verify no obstruction at the home target, and confirm software limits are set correctly. Press Reset and retry homing.